## Unit Operations
Unit Operations
id | title | data id | method
cell_removal_atd | Cell Removal - ATD | cell_removal_atd | ATD
cell_removal_df | Cell Removal - Depth Filtration | cell_removal_df | DF
pro_a_pcc | Capture Step - PCC | pro_a_pcc | PCC_ProA
surge_tank_1 | Flow Stabilization - Surge Tank | surge_tank | ST_Single
surge_tank_2 | Flow Stabilization - Surge Tank 2 | surge_tank | ST_Single
vi_column | Virus Inactivation - Column | vi_column | CVI_Column
cex_acc | Purification - CEX, ACC | cex_acc | ACC_Cex
aex_ftc | Purification - AEX | aex_ftc | FTC_Aex
uf_df | Buffer Exchange - UFDF | uf_df | UFDF
Unit Operations
This is a list which serves as a library of all potential unit operations. Actual DSP chais is then defined in "Scenario by DSP" sheet.
id
Each unit operation should have an unique identifier.
Same unit operation cannot be used more than once in a process.
If the process required 2 same surge tanks, duplicate the entry and give id new Id (e.g. `st_1` and `st_2`).
title
Name of the unit operation to be displayed in plots.
data id
Identifier that links unit operation to its process parameters defined in `Process Parameters` sheet.
In case of duplicate unit operations (e.g. surge tanks), the unit operation can share the same `Process Parameters`.
method
Uniquie identifier for simulation method.
Modeling script uses it to bind data and process paramers to appropriate unit operation.
Unit operations that have the same mechanics and same set of process parameters may share the `method`.

## Process Parameters
data id | cell_removal_atd | data id | pro_a_pcc | data id | cex_acc | data id | aex_ftc
void volume [mL] | 200 | CV [mL] | 200 | CV [mL] | 1 | CV [mL] | 10
RTD sigma [mL] | 20 | load flowrate [cm/h] | 200 | load flowrate [cm/h] | 60 | life cycle [CV] | 50
|  | equilibration / load flowrate [] | 1 | equilibration / load flowrate [] | 1 | peak sigma [mL] | 1.2
data id | cell_removal_df | wash / load flowrate [] | 1 | wash / load flowrate [] | 1 | peak position [mL] | 8
void volume [mL] | 20 | elution / load flowrate [] | 0.375 | elution / load flowrate [] | 0.5 | porosity protein [] | 0.8
switch volume [L] | 20 | regeneration / load flowrate [] | 1 | regeneration / load flowrate [] | 1
RTD sigma [mL] | 2 | equilibration [CV] | 2 | equilibration [CV] | 2
|  | wash [CV] | 10 | wash [CV] | 10
data id | vi_column | elution [CV] | 5 | elution [CV] | 5
mean RT [min] | 68 | regeneration [CV] | 3 | regeneration [CV] | 3
peak sigma [min] | 5 | load col1 outlet conc ratio [] | 0.7 | load outlet conc ratio [] | 0.1
|  | DBC_10% [mg/mL] | 35 | DBC_10% [mg/mL] | 70
data id | surge_tank | DBC_100% [mg/mL] | 50 | DBC_100% [mg/mL] | 100
min fill level rel [] | 10% | peak_eval_CV [mL] | 20 | peak_eval_CV [mL] | 10
starts empty [] | TRUE | peak_max [mL] | 24 | peak_max [mL] | 28
|  | peak_a [mL] | 18 | peak_a [mL] | 17
data id | uf_df | peak_b [mL] | 65 | peak_b [mL] | 50
n tanks [] | 3 | peak_ab / peak_max [] | 0.05 | peak_ab / peak_max [] | 0.1
residence time [min] | 10 | peak collection start [CV] | 0.8 | peak_start / peak_max [] | 0.15
volume reduction [] | 5 | peak collection end [CV] | 2.8 | peak_end / peak_max [] | 0.08
switch time [min] | 1000 | porosity protein [] | 0.8 | unaccounted_losses [] | 15%
efficiency [] | 0.995 | HETP [cm] | 0.5
|  | unaccounted_losses [] | 20%
|  | recycle_wash [] | TRUE
|  | extend first load [] | TRUE
Note: Process parameters in this file are selected for workflow demonstration purposes and do not reflect an actual process.

## Scenario by USP
Scenario | Title | Titer [g/L] | V [L] | Flow [RV/day]
1 | Conservative | 1 | 100 | 1
2 | High Titer | 10 | 100 | 1
Note: The data from this sheet is used to create inlet flow rate and concentration profiles for the DSP.

## Scenario by DSP
Scenario | A
| cell_removal_atd | Cell Removal - ATD
| pro_a_pcc | Capture Step - PCC
| surge_tank_1 | Flow Stabilization - Surge Tank
| vi_column | Virus Inactivation - Column
| aex_ftc | Purification - AEX
| uf_df | Buffer Exchange - UFDF
Scenario | B
| cell_removal_df | Cell Removal - Depth Filtration
| pro_a_pcc | Capture Step - PCC
| surge_tank_1 | Flow Stabilization - Surge Tank
| vi_column | Virus Inactivation - Column
| cex_acc | Purification - CEX, ACC
| surge_tank_2 | Flow Stabilization - Surge Tank 2
| uf_df | Buffer Exchange - UFDF
Note:
This sheet contains trains of unit operations in DSP. First column is unit operation `Id`.
2nd automatically displays the corresponding `title`. This is just for convenience of editing lists and is ignored by the model.